## Bill of Materials-VCTS_mainboar
Designator | Quantity | Value | Voltage | Tolerance | Comment | Footprint | Description | Link
B1, B2, B5, B6 | 4 |  |  |  | BTS7008-2EPZ | SOP65P600X115-15N | PROFET +2 12V Smart High-Side Power Switch
B3, B4, B7, B8 | 4 |  |  |  | BTS50010-1TAD | TO-263-7 | Power Switch/Driver 1:1 N-Channel 48A P/PG-TO-263-7-10
C1, C4, C14, C33, C71 | 5 | 10u | 16V, 25V |  | Capacitor | 0805_CAP
C2, C11, C38, C46, C48 | 5 | 1u | 16V |  | Capacitor | 0603_CAP
C3, C6 | 2 | 0.1u | 16V |  | Capacitor | 0805_CAP
C5 | 1 | 1u | 16V |  | Capacitor | 0805_CAP
C7, C8, C12, C13, C15, C19, C23, C32, C34, C37, C47, C49, C50, C51, C52, C53, C57, C61, C70, C72 | 20 | 0.1u | 16V, 25V, [NoValue] |  | Capacitor | 0603_CAP
C9 | 1 | 22u | 16V |  | Capacitor | 0805_CAP
C10 | 1 |  | 16V |  | Capacitor | 0603_CAP
C16, C18, C20, C22, C24, C25, C28, C29, C39, C54, C56, C58, C60, C62, C63, C66, C67 | 17 | 10n | 16V |  | Capacitor | 0603_CAP | Protection of BTS7008-2EPZ output during ESD events and BCI, [NoValue]
C17, C21, C55, C59 | 4 | 220p | 16V |  | Capacitor | 0603_CAP | Sense signal filtering
C26, C27, C42, C43, C44, C45, C64, C65 | 8 | 100n | 16V |  | Capacitor | 0603_CAP
C30, C31, C68, C69 | 4 | 150n | 16V |  | Capacitor | 0603_CAP
C35, C36 | 2 | 0.1uF |  |  | Capacitor | 0603_CAP
C40, C41 | 2 | 4.7u | 16V |  | Capacitor | 0805_CAP
D1, D3, D4, D5, D6, D7, D8, D16, D17, D18, D19, D20, D21, D29, D31, D38, D39, D40, D41, D42, D43 | 21 |  |  |  | 0805_LED | 0805_LED | Generic 0805 LED
D2, D9, D10 | 3 |  |  |  | SZMMSZ5227BT1G | SOD-123 | Zener Diode 3.6 V 500 mW ±5% Surface Mount SOD-123
D11, D13, D15, D22, D24, D26, D27, D28, D33, D35, D37, D44, D46, D48, D49, D50 | 16 |  |  |  | RBR2MM30BTFTR | SOD-123F | Diode Schottky 30 V 2A Surface Mount SOD-123F
D12, D14, D23, D25, D34, D36, D45, D47 | 8 |  |  |  | 1N5819 | SOD-123F | Diode Super Barrier 40V 1A Surface Mount SOD-123F
D30 | 1 |  |  |  | AZ23C5V6-E3-18 | SOT23-3 | Zener Diode Array 1 Pair Common Anode 5.6 V 300 mW ±7% SOT-23-3
D32, D51, D52, D53, D54, D55, D56, D57 | 8 |  |  |  | CLMVC-FKA-CL1D1L71BB7C3C3 | 4PLCC CreeLED | Red, Green, Blue (RGB) 622nm Red, 530nm Green, 470nm Blue LED Indication - Discrete 2V Red, 3V Green, 3V Blue 4-SMD, J-Lead
F1, F2, F3, F4 | 4 |  |  |  | 3568 Mini Fuse Holder | 3568MiniFuseHolder | Fuse Holder 30A 500V 1 Circuit Blade Through Hole
F5 | 1 |  |  |  | 0ZCG0260BF2B | 1812_PTC_FUSE | Generic PTC fuse footprints. Add
FB1 | 1 |  |  |  |  | 0805_Ferrite
J1 | 1 |  |  |  | USB4500-03-0-A_REVA | GCT_USB4500-03-0-A_REVA | Type C USB 2.0 Connector
Q1 | 1 |  |  |  | MOSFET P-CH 30V 2A SOT-23 | SOT23-3 | P-Channel 2A (Ta) 350mW (Tc) Surface Mount SOT-23
Q2, Q3, Q4, Q5, Q6, Q7, Q8, Q9, Q10, Q11, Q12, Q13, Q14, Q15, Q16, Q17, Q18, Q19, Q20, Q21, Q22, Q23, Q24, Q25, Q26 | 25 |  |  |  | DMG2302UK-7 | SOT23-3 | MOSFET N-CH 20V 2.8A SOT23
R1, R10, R63, R64, R187, R188 | 6 | 220 |  |  | Resistor | 0603_RES
R2, R3, R11, R13, R21, R22, R23, R24, R25, R26, R35, R36, R133, R134, R140, R142, R144, R149, R150, R151, R152, R153, R154, R157, R158, R159, R160, R161, R162, R165, R166, R167, R168, R169, R170, R226, R228, R230, R235, R237, R239, R244, R246, R248, R253, R255, R257, R262, R264, R266, R271, R273, R275, R280, R282, R284, R292, R293, R294, R295 | 60 | 100 |  |  | Resistor | 0603_RES
R4, R16, R17, R18, R20, R27, R28, R32, R33, R37, R38, R39, R40, R42, R45, R46, R47, R48, R87, R88, R89, R90, R92, R95, R96, R97, R98, R99, R104, R106, R108, R110, R111, R112, R113, R114, R115, R116, R117, R118, R119, R121, R125, R126, R127, R129, R130, R131, R146, R147, R148, R155, R156, R163, R164, R171, R172, R211, R212, R213, R214, R216, R219, R220, R221, R222, R286, R287, R288, R289, R290, R291, R296 | 73 | 0 |  |  | Resistor | 0603_RES
R5, R8, R9, R12, R61, R62, R135, R185, R186 | 9 | 560 |  |  | Resistor | 0603_RES
R6, R14, R29, R30, R31, R34, R107, R120, R122, R123, R124, R128, R141, R143, R145, R227, R229, R231, R236, R238, R240, R245, R247, R249, R254, R256, R258, R263, R265, R267, R272, R274, R276, R281, R283, R285 | 36 | 10k |  |  | Resistor | 0603_RES
R7, R65, R66, R189, R190 | 5 | 2.2k |  |  | Resistor | 0603_RES
R15, R19 | 2 | 60 |  |  | Resistor | 0603_RES
R41, R44, R91, R94, R215, R218 | 6 | 10 |  |  | Resistor | 0603_RES
R43 | 1 | 0.001 |  | 1% | Resistor | 2512_RES
R49, R60, R67, R78, R173, R184, R191, R202 | 8 | 22k |  | 1% | Resistor | 0603_RES | [NoValue], Protection of the microcontroller during Overvoltage and Reverse Polarity Necessary to switch OFF BTS7008-2EPZ output during Loss of Ground
R50, R68, R174, R192 | 4 | 47 |  |  | Resistor | 0603_RES
R51, R69, R175, R193 | 4 | 4.7k |  |  | R(IN) | 0603_RES | Protection of the microcontroller during Overvoltage and Reverse Polarity Necessary to switch OFF BTS7008-2EPZ output during Loss of Ground
R52, R59, R176, R183 | 4 | 18k |  | 1% | Resistor | 0603_RES | [NoValue], Protection of the microcontroller during Overvoltage and Reverse Polarity Necessary to switch OFF BTS7008-2EPZ output during Loss of Ground
R53, R54, R55, R56, R58, R70, R71, R72, R73, R74, R76, R77, R79, R80, R81, R82, R177, R178, R179, R180, R182, R194, R195, R196, R197, R198, R200, R201, R203, R204, R205, R206 | 32 | 4.7k |  | [NoValue], 1% | Resistor | 0603_RES | Protection of the microcontroller during Overvoltage and Reverse Polarity Necessary to switch OFF BTS7008-2EPZ output during Loss of Ground, Protection of microcontroller ADC input during Overvoltage, Reverse Polarity, Loss of Ground Value to be tuned according to microcontroller specifications, [NoValue]
R57, R75, R181, R199 | 4 | 3.79k |  | 1% | Resistor | 0603_RES | SENSE resistor
R83, R84, R207, R208 | 4 | 3.9k |  | 1% | Resistor | 0603_RES
R85, R86, R209, R210 | 4 | 4 |  |  | Resistor | 0805_RES
R93, R217 | 2 | 0.01 |  | 1% | Resistor | 2512_RES
R100, R101, R102, R103, R105 | 5 | 100k |  |  | Resistor | 0603_RES
R109 | 1 | 330 |  |  | Resistor | 0603_RES
R132, R136 | 2 | 5.1k |  |  | Resistor | 0603_RES
R137, R223, R232, R241, R250, R259, R268, R277 | 8 | 310 |  |  | Resistor | 0603_RES
R138, R139, R224, R225, R233, R234, R242, R243, R251, R252, R260, R261, R269, R270, R278, R279 | 16 | 430 |  |  | Resistor | 0603_RES
S1 | 1 |  |  |  | DS04-254-2-01BK-SMT-TR | DS04254201BKSMTTR | DIP Switches / SIP Switches DIP Switch, SPST, 2.54 pitch, flat actuator, SMT, Tape and reel, 1 position, Black
S2, S3, S4, S5, S6 | 5 |  |  |  | PTS645V | PTS645V | Tactile Switch SPST-NO Side Actuated Surface Mount, Right Angle
TP1, TP2, TP3, TP4, TP5, TP6, TP7, TP8, TP9, TP10, TP11, TP12, TP13, TP14, TP15, TP16, TP17, TP18, TP19, TP20, TP21, TP22, TP23, TP24, TP25, TP26, TP27, TP28, TP29, TP30, TP31, TP32, TP33, TP34, TP35, TP36, TP37, TP38, TP39, TP40, TP41, TP42, TP43, TP44, TP45, TP46, TP47 | 47 |  |  |  | 1mm Testpoint | 1mm_testpoint | 1mm test point
U1 | 1 |  |  |  |  | DPAK3_TO-252-3 | IC REG LINEAR 3.3V 1A DPAK
U2 | 1 |  |  |  | ATA6561 | SOIC-8 | 1/1 Transceiver CANbus 8-SO
U3 | 1 |  | 5 |  | W25X40CL | SOIC-8 | FLASH Memory IC 4Mbit SPI 104 MHz 8-SOIC
U4, U5, U13 | 3 |  |  |  | INA220-Q1 | TSSOP-10 | Current Monitor Regulator High/Low-Side 10mA 10-VSSOP
U6 | 1 |  |  |  | STM32F302x6/8 | LQFP 10mm x 10mm
U7, U8 | 2 |  |  |  | NCA9535-Q100 | TSSOP-24. 4.4mm width | I/O Expander 16 I2C, SMBus 400 kHz 24-TSSOP
U9, U10, U11, U12 | 4 |  |  |  | TMP235A4DCKR | SOT23-3 | Temperature Sensor Analog, Local -40°C ~ 150°C 10mV/°C SOT-23-3
X1 | 1 |  |  |  | ATX 8 Pin Aux Power | MOLEX 039299042 | ATX Aux Power 8 Pin Connector
X2 | 1 |  |  |  | ATX 24 Pin Main Power | MOLEX 44206-000X | ATX Main Power 24 Pin Connector
X3, X11, X12, X13 | 4 |  |  |  | 681M17W2203L | 681M17W2203L | 17 (15 + 2 Power) Position D-Sub, Combo Receptacle, Female Sockets Connector
X4, X5, X6, X7 | 4 |  |  |  | GenericPinHeader(0.1in) | GenericPinHeader(.1in) | Generic .1in(2.54mm) pitch pin header
X8 | 1 |  |  |  | 20021121-00010C4LF | HDR2X5_SMT | Header, 10-Leads, Body 3.43x6.35mm, Pitch 1.27mm
X9 | 1 |  |  |  | HTST-110-01-L-DV-A | HTSS-110-01-L-DV | Connector Header Surface Mount 20 position 0.100" (2.54mm)
X10 | 1 |  |  |  |  | RTC Module Generic | Generic RTC module with DS3231 and AT24C32
X14 | 1 |  |  |  |  | 2x8PinHeader_0.1in | Generic 2x8 0.1in pitch pin header